## Emission_factors
ref_id | name | unit | value | source
biodiesel | Biodiesel | kgCO2e per MJ | 0.0712 | IPCC AR6
biogas | Biogas | kgCO2e per MJ | 0.055 | IPCC AR6
biomasscert | Biomass - Sustainably Sourced with certification | kgCO2e per MJ | 0.11 | IPCC AR6
biomassgen | Biomass - Without sustainably sourced biomass certification | kgCO2e per MJ | 0.11 | IPCC AR6
chilledwater | Purchased Chilled Water | kgCO2e per MJ | 0.0778 | Model default as fuel oil
cng | CNG - Compressed Natural Gas | kgCO2e per MJ | 0.0563 | IPCC AR6
coal | Coal - commercial mix | kgCO2e per MJ | 0.095 | IPCC AR6
coalwaterslurry | Coal Water Slurry | kgCO2e per MJ | 0.095 | Modeled as coal
diesel | Diesel | kgCO2e per MJ | 0.075 | IPCC AR6
districtheating | Purchased Heating (District Heating) | kgCO2e per MJ | 0.0778 | Model default as fuel oil
electricpurch | Purchased Electricity | kgCO2e per MJ | N/A | Country Specific Grid EF are obtained from IEA Data Sets, EF cannot be shared publicly due to licencing restrictions
ethenol | Ethenol | kgCO2e per MJ | 0.0719 | USEPA
fabricwaste | Fabric Waste | kgCO2e per MJ | 0.11 | Modeled as biomass
fueloil | Fuel Oil - Blended | kgCO2e per MJ | 0.0778
geotherm | Geo thermal (Offsite) | kgCO2e per MJ | 0
hydro | Hydro (Large Scale, Offsite) | kgCO2e per MJ | 0
hydrogennr | Hydrogen -Non- Renewable Source | kgCO2e per MJ | 0
hydrogenr | Hydrogen - Renewable Source | kgCO2e per MJ | 0
lng | LNG - Liquid Natural Gas | kgCO2e per MJ | 0.0563 | IPCC AR6
lpg | LPG - Liquid Petroleum Gas | kgCO2e per MJ | 0.0582 | IPCC AR6
microhydro | Mini or Micro-Hydro (Onsite) | kgCO2e per MJ | 0
muniwaste | Municipal Solid Waste | kgCO2e per MJ | 0.1012 | IPCC AR6
naturalgas | Natural Gas | kgCO2e per MJ | 0.0563 | IPCC AR6
petrol | Petrol/Gasoline | kgCO2e per MJ | 0.0729 | IPCC AR6
propane | Propane | kgCO2e per MJ | 0.0582 | IPCC AR6
purchrenew | Purchased Renewables | kgCO2e per MJ | 0
renewablepurch | Purchased Renewables (electricity) | kgCO2e per MJ | 0
renewother | Other Renewable Source | kgCO2e per MJ | 0
renewunknown | Source Unknown | kgCO2e per MJ | 0
solarphoto | Solar Photovoltaic (electricity) (Onsite) | kgCO2e per MJ | 0
solarphoto_onsite | Solar Photovoltaic (electricity) (Onsite) | kgCO2e per MJ | 0
solarthermal | Solar Thermal (Onsite) | kgCO2e per MJ | 0
steampurch | Purchased Steam | kgCO2e per MJ | 0.0778 | Model default as fuel oil
wind | Wind (Onsite) | kgCO2e per MJ | 0
r10 | R-10 (PCC) | kgCO2e per kg | 2200 | IPCC AR6
r11 | R-11 (CFC) | kgCO2e per kg | 5560 | IPCC AR6
r12 | R-12 (CFC) | kgCO2e per kg | 11200 | IPCC AR6
r12B1 | R-12B1 (H) | kgCO2e per kg | 1930 | IPCC AR6
r12B2 | R-12B2 (H) | kgCO2e per kg | 216 | IPCC AR6
r13 | R-13 (CFC) | kgCO2e per kg | 16200 | IPCC AR6
r13B1 | R-13B1 (H) | kgCO2e per kg | 7200 | IPCC AR6
r14 | R-14 (PFC) | kgCO2e per kg | 7380 | IPCC AR6
r20 | R-20 (HCC) | kgCO2e per kg | 16200 | IPCC AR6
r21 | R-21 (HCFC) | kgCO2e per kg | 160 | IPCC AR6
r22 | R-22 (HCFC) | kgCO2e per kg | 1960 | IPCC AR6
r22B1 | R-22B1 (H) | kgCO2e per kg | 380 | IPCC AR6
r23 | R-23 (HFC) | kgCO2e per kg | 14800 | IPCC AR6
r30 | R-30 (HCC) | kgCO2e per kg | 11.2 | IPCC AR6
r31 | R-31 (HCFC) | kgCO2e per kg | 79.4 | IPCC AR6
r32 | R-32 (HFC) | kgCO2e per kg | 771 | IPCC AR6
r40 | R-40 (HCC) | kgCO2e per kg | 5.54 | IPCC AR6
r41 | R-41 (HFC) | kgCO2e per kg | 135 | IPCC AR6
r50 | R-50 (HC) | kgCO2e per kg | 27.9 | IPCC AR6
r110 | R-110 (PCC) | kgCO2e per kg
r111 | R-111 (CFC) | kgCO2e per kg
r112 | R-112 (CFC) | kgCO2e per kg | 4620 | IPCC AR6
r112A | R-112a (CFC) | kgCO2e per kg | 3550 | IPCC AR6
r113 | R-113 (CFC) | kgCO2e per kg | 6520 | IPCC AR6
r113A | R-113a (CFC) | kgCO2e per kg | 3930 | IPCC AR6
r114 | R-114 (CFC) | kgCO2e per kg | 9430 | IPCC AR6
r114A | R-114a (CFC) | kgCO2e per kg | 7420 | IPCC AR6
r114B2 | R-114B2 (H) | kgCO2e per kg | 2170 | IPCC AR6
r115 | R-115 (CFC) | kgCO2e per kg | 9600 | IPCC AR6
r116 | R-116 (PFC) | kgCO2e per kg | 12400 | IPCC AR6
r120 | R-120 (HCC) | kgCO2e per kg
r121 | R-121 (HCFC) | kgCO2e per kg | 58.3 | IPCC AR6
r121A | R-121a (HCFC) | kgCO2e per kg |  | https://statics.teams.cdn.office.net/evergreen-assets/safelinks/1/atp-safelinks.html
r122 | R-122 (HCFC) | kgCO2e per kg | 56.4 | IPCC AR6
r122A | R-122a (HCFC) | kgCO2e per kg | 245 | IPCC AR6
r122B | R-122b (HCFC) | kgCO2e per kg | 772 | https://statics.teams.cdn.office.net/evergreen-assets/safelinks/1/atp-safelinks.html
r123 | R-123 (HCFC) | kgCO2e per kg | 90.4 | IPCC AR6
r123A | R-123a (HCFC) | kgCO2e per kg | 395 | IPCC AR6
r123B | R-123b (HCFC) | kgCO2e per kg | 90.4 | IPCC AR6
r124 | R-124 (HCFC) | kgCO2e per kg | 597 | IPCC AR6
r124A | R-124a (HCFC) | kgCO2e per kg | 2070 | IPCC AR6
r125 | R-125 (HFC) | kgCO2e per kg | 3500 | Kyoto Protocol standard
re125 | R-E125 (HFC) | kgCO2e per kg | 14900 | https://w-refrigerant.com/en/technology-en/tables/
r130 | R-130 (HCC) | kgCO2e per kg | 9
r130A | R-130a (HCC) | kgCO2e per kg | 128
r131 | R-131 (HCFC) | kgCO2e per kg | 30 | https://climate.ec.europa.eu/system/files/2022-04/ods_proposal_en.pdf
r131A | R-131a (HCFC) | kgCO2e per kg | 181 | https://statics.teams.cdn.office.net/evergreen-assets/safelinks/1/atp-safelinks.html
r131B | R-131b (HCFC) | kgCO2e per kg | 128 | https://statics.teams.cdn.office.net/evergreen-assets/safelinks/1/atp-safelinks.html
r132 | R-132 (HCFC) | kgCO2e per kg | 122 | IPCC AR6
r132A | R-132a (HCFC) | kgCO2e per kg | 70.4 | IPCC AR6
r132B | R-132b (HCFC) | kgCO2e per kg | 332 | https://statics.teams.cdn.office.net/evergreen-assets/safelinks/1/atp-safelinks.html
r132C | R-132c (HCFC) | kgCO2e per kg | 342 | IPCC AR6
r132BB2 | R-132bB2 (H) | kgCO2e per kg
r133 | R-133 (HCFC) | kgCO2e per kg | 275 | https://climate.ec.europa.eu/system/files/2022-04/ods_proposal_en.pdf
r133A | R-133a (HCFC) | kgCO2e per kg | 388 | IPCC AR6
r133B | R-133b (HCFC) | kgCO2e per kg | 834 | https://statics.teams.cdn.office.net/evergreen-assets/safelinks/1/atp-safelinks.html
r134 | R-134 (HFC) | kgCO2e per kg | 1260 | IPCC AR6
r134A | R-134a (HFC) | kgCO2e per kg | 1530 | IPCC AR6
re134 | R-E134 (HFC) | kgCO2e per kg | 840 | Tables - W-refrigerant
r140 | R-140 (HCC) | kgCO2e per kg | 2
r140A | R-140a (HCC) | kgCO2e per kg | 161 | https://climate.ec.europa.eu/system/files/2022-04/ods_proposal_en.pdf
r141 | R-141 (HCFC) | kgCO2e per kg | 46.6 | IPCC AR6
r141B2 | R-141B2 (H) | kgCO2e per kg
r141A | R-141a (HCFC) | kgCO2e per kg | 46.6 | https://climate.ec.europa.eu/system/files/2022-04/ods_proposal_en.pdf
r141B | R-141b (HCFC) | kgCO2e per kg | 860 | IPCC AR6
r142 | R-142 (HCFC) | kgCO2e per kg | 189 | https://statics.teams.cdn.office.net/evergreen-assets/safelinks/1/atp-safelinks.html
r142A | R-142a (HCFC) | kgCO2e per kg | 175 | https://climate.ec.europa.eu/system/files/2022-04/ods_proposal_en.pdf
r142B | R-142b (HCFC) | kgCO2e per kg | 2300 | IPCC AR6
r143 | R-143 (HFC) | kgCO2e per kg | 353 | Kyoto Protocol standard
r143A | R-143a (HFC) | kgCO2e per kg | 4470 | Kyoto Protocol standard
r143M | R-143m (HFC) | kgCO2e per kg | 607
re143A | R-E143a (HFC) | kgCO2e per kg | 5810 | IPCC AR6
r150 | R-150 (HCC) | kgCO2e per kg | 1
r150A | R-150a (HCC) | kgCO2e per kg | 4
r151 | R-151 (HCFC) | kgCO2e per kg | 12 | https://statics.teams.cdn.office.net/evergreen-assets/safelinks/1/atp-safelinks.html
r151A | R-151a (HCFC) | kgCO2e per kg | 58 | https://statics.teams.cdn.office.net/evergreen-assets/safelinks/1/atp-safelinks.html
r152 | R-152 (HFC) | kgCO2e per kg | 21.5 | IPCC AR6
r152A | R-152a (HFC) | kgCO2e per kg | 164 | IPCC AR6
r160 | R-160 (HCC) | kgCO2e per kg | 0.481 | IPCC AR6
r161 | R-161 (HFC) | kgCO2e per kg | 4.84 | IPCC AR6
r170 | R-170 (HC) | kgCO2e per kg | 0.437 | IPCC AR6
re170 | R-E170 (HC) | kgCO2e per kg | 0 | GWP Calculator Tool
r211 | R-211 (CFC) | kgCO2e per kg
r212 | R-212 (CFC) | kgCO2e per kg
r213 | R-213 (CFC) | kgCO2e per kg
r214 | R-214 (CFC) | kgCO2e per kg
r215 | R-215 (CFC) | kgCO2e per kg
r216 | R-216 (CFC) | kgCO2e per kg
r216Ca | R-216ca (CFC) | kgCO2e per kg | 7540 | https://statics.teams.cdn.office.net/evergreen-assets/safelinks/1/atp-safelinks.html
r217 | R-217 (CFC) | kgCO2e per kg
r217Ba | R-217ba (CFC) | kgCO2e per kg
r218 | R-218 (PFC) | kgCO2e per kg | 9290 | IPCC AR6
r221 | R-221 (HCFC) | kgCO2e per kg | 110 | https://climate.ec.europa.eu/system/files/2022-04/ods_proposal_en.pdf
r222 | R-222 (HCFC) | kgCO2e per kg | 500 | https://climate.ec.europa.eu/system/files/2022-04/ods_proposal_en.pdf
r222C | R-222c (HCFC) | kgCO2e per kg | 73
r223 | R-223 (HCFC) | kgCO2e per kg | 695 | https://climate.ec.europa.eu/system/files/2022-04/ods_proposal_en.pdf
r223Ca | R-223ca (HCFC) | kgCO2e per kg | 90 | https://statics.teams.cdn.office.net/evergreen-assets/safelinks/1/atp-safelinks.html
r223Cb | R-223cb (HCFC) | kgCO2e per kg | 258 | https://statics.teams.cdn.office.net/evergreen-assets/safelinks/1/atp-safelinks.html
r224 | R-224 (HCFC) | kgCO2e per kg | 1095 | ods_proposal_en.pdf (europa.eu)
r224Ca | R-224ca (HCFC) | kgCO2e per kg | 142 | https://statics.teams.cdn.office.net/evergreen-assets/safelinks/1/atp-safelinks.html
r224Cb | R-224cb (HCFC) | kgCO2e per kg | 116 | https://statics.teams.cdn.office.net/evergreen-assets/safelinks/1/atp-safelinks.html
r224Cc | R-224cc (HCFC) | kgCO2e per kg | 1180 | https://statics.teams.cdn.office.net/evergreen-assets/safelinks/1/atp-safelinks.html
r225 | R-225 (HCFC) | kgCO2e per kg | 1560 | ods_proposal_en.pdf (europa.eu)
r225Aa | R-225aa (HCFC) | kgCO2e per kg | 1040 | https://statics.teams.cdn.office.net/evergreen-assets/safelinks/1/atp-safelinks.html
r225Ba | R-225ba (HCFC) | kgCO2e per kg | 350 | https://statics.teams.cdn.office.net/evergreen-assets/safelinks/1/atp-safelinks.html
r225Bb | R-225bb (HCFC) | kgCO2e per kg | 1650 | https://statics.teams.cdn.office.net/evergreen-assets/safelinks/1/atp-safelinks.html
r225Ca | R-225ca (HCFC) | kgCO2e per kg | 137 | ods_proposal_en.pdf (europa.eu)
r225Cb | R-225cb (HCFC) | kgCO2e per kg | 568 | ods_proposal_en.pdf (europa.eu)
r225Cc | R-225cc (HCFC) | kgCO2e per kg | 1580 | https://statics.teams.cdn.office.net/evergreen-assets/safelinks/1/atp-safelinks.html
r225Da | R-225da (HCFC) | kgCO2e per kg | 1620 | https://statics.teams.cdn.office.net/evergreen-assets/safelinks/1/atp-safelinks.html
r225Ea | R-225ea (HCFC) | kgCO2e per kg | 1700 | https://statics.teams.cdn.office.net/evergreen-assets/safelinks/1/atp-safelinks.html
r225Eb | R-225eb (HCFC) | kgCO2e per kg | 1270 | https://statics.teams.cdn.office.net/evergreen-assets/safelinks/1/atp-safelinks.html
r226 | R-226 (HCFC) | kgCO2e per kg | 2455 | ods_proposal_en.pdf (europa.eu)
r226Ba | R-226ba (HCFC) | kgCO2e per kg | 1630 | https://statics.teams.cdn.office.net/evergreen-assets/safelinks/1/atp-safelinks.html
r226Ca | R-226ca (HCFC) | kgCO2e per kg | 509 | https://statics.teams.cdn.office.net/evergreen-assets/safelinks/1/atp-safelinks.html
r226Cb | R-226cb (HCFC) | kgCO2e per kg | 2610 | https://statics.teams.cdn.office.net/evergreen-assets/safelinks/1/atp-safelinks.html
r226Da | R-226da (HCFC) | kgCO2e per kg | 2630 | https://statics.teams.cdn.office.net/evergreen-assets/safelinks/1/atp-safelinks.html
r226Ea | R-226ea (HCFC) | kgCO2e per kg | 2680 | https://statics.teams.cdn.office.net/evergreen-assets/safelinks/1/atp-safelinks.html
r227Ca | R-227ca (HFC) | kgCO2e per kg | 3180
r227Ca2 | R-227ca2 (HFC) | kgCO2e per kg | 3640
r227Ea | R-227ea (HFC) | kgCO2e per kg | 3220 | Kyoto Protocol standard
r227Me | R-227me (HFC) | kgCO2e per kg | 6930
r231 | R-231 (HCFC) | kgCO2e per kg | 350 | ods_proposal_en.pdf (europa.eu)
r232 | R-232 (HCFC) | kgCO2e per kg | 690 | ods_proposal_en.pdf (europa.eu)
r232Ca | R-232ca (HCFC) | kgCO2e per kg | 27 | https://statics.teams.cdn.office.net/evergreen-assets/safelinks/1/atp-safelinks.html
r232Cb | R-232cb (HCFC) | kgCO2e per kg | 278 | https://statics.teams.cdn.office.net/evergreen-assets/safelinks/1/atp-safelinks.html
r233 | R-233 (HCFC) | kgCO2e per kg | 1495 | ods_proposal_en.pdf (europa.eu)
r233Ca | R-233ca (HCFC) | kgCO2e per kg | 71 | https://statics.teams.cdn.office.net/evergreen-assets/safelinks/1/atp-safelinks.html
r233Cb | R-233cb (HCFC) | kgCO2e per kg | 372 | https://statics.teams.cdn.office.net/evergreen-assets/safelinks/1/atp-safelinks.html
r233Cc | R-233cc (HCFC) | kgCO2e per kg | 501 | https://statics.teams.cdn.office.net/evergreen-assets/safelinks/1/atp-safelinks.html
r234 | R-234 (HCFC) | kgCO2e per kg | 3490 | ods_proposal_en.pdf (europa.eu)
r234Aa | R-234aa (HCFC) | kgCO2e per kg | 464 | https://statics.teams.cdn.office.net/evergreen-assets/safelinks/1/atp-safelinks.html
r234Ab | R-234ab (HCFC) | kgCO2e per kg | 291 | https://statics.teams.cdn.office.net/evergreen-assets/safelinks/1/atp-safelinks.html
r234Ba | R-234ba (HCFC) | kgCO2e per kg | 260 | https://statics.teams.cdn.office.net/evergreen-assets/safelinks/1/atp-safelinks.html
r234Bb | R-234bb (HCFC) | kgCO2e per kg | 376 | https://statics.teams.cdn.office.net/evergreen-assets/safelinks/1/atp-safelinks.html
r234Bc | R-234bc (HCFC) | kgCO2e per kg | 695 | https://statics.teams.cdn.office.net/evergreen-assets/safelinks/1/atp-safelinks.html
r234Ca | R-234ca (HCFC) | kgCO2e per kg | 199 | https://statics.teams.cdn.office.net/evergreen-assets/safelinks/1/atp-safelinks.html
r234Cb | R-234cb (HCFC) | kgCO2e per kg | 116 | https://statics.teams.cdn.office.net/evergreen-assets/safelinks/1/atp-safelinks.html
r234Cc | R-234cc (HCFC) | kgCO2e per kg | 900 | https://statics.teams.cdn.office.net/evergreen-assets/safelinks/1/atp-safelinks.html
r234Cd | R-234cd (HCFC) | kgCO2e per kg | 665 | https://statics.teams.cdn.office.net/evergreen-assets/safelinks/1/atp-safelinks.html
r234Da | R-234da (HCFC) | kgCO2e per kg | 195 | https://statics.teams.cdn.office.net/evergreen-assets/safelinks/1/atp-safelinks.html
r234Fa | R-234fa (HCFC) | kgCO2e per kg | 3700 | https://statics.teams.cdn.office.net/evergreen-assets/safelinks/1/atp-safelinks.html
r234Fb | R-234fb (HCFC) | kgCO2e per kg | 3310 | https://statics.teams.cdn.office.net/evergreen-assets/safelinks/1/atp-safelinks.html
r235 | R-235 (HCFC) | kgCO2e per kg | 5320 | ods_proposal_en.pdf (europa.eu)
r235Ca | R-235ca (HCFC) | kgCO2e per kg | 583 | Tables - W-refrigerant
r235Cb | R-235cb (HCFC) | kgCO2e per kg | 410 | https://statics.teams.cdn.office.net/evergreen-assets/safelinks/1/atp-safelinks.html
r235Cc | R-235cc (HCFC) | kgCO2e per kg | 1560 | https://statics.teams.cdn.office.net/evergreen-assets/safelinks/1/atp-safelinks.html
r235Da | R-235da (HCFC) | kgCO2e per kg | 491 | Tables - W-refrigerant
r235Fa | R-235fa (HCFC) | kgCO2e per kg | 580 | https://statics.teams.cdn.office.net/evergreen-assets/safelinks/1/atp-safelinks.html
r236Cb | R-236cb (HFC) | kgCO2e per kg | 1340 | GHG Emission Factors Hub
r236Ea | R-236ea (HFC) | kgCO2e per kg | 1370 | GHG Emission Factors Hub
r236Fa | R-236fa (HFC) | kgCO2e per kg | 9810 | Kyoto Protocol standard
r236Me | R-236me (HFC) | kgCO2e per kg | 988 | Tables - W-refrigerant
rfe36 | R-FE-36 (HFC) | kgCO2e per kg | 2630
r241 | R-241 (HCFC) | kgCO2e per kg | 450 | ods_proposal_en.pdf (europa.eu)
r242 | R-242 (HCFC) | kgCO2e per kg | 1025 | ods_proposal_en.pdf (europa.eu)
r243 | R-243 (HCFC) | kgCO2e per kg | 2060 | ods_proposal_en.pdf (europa.eu)
r243Ca | R-243ca (HCFC) | kgCO2e per kg | 213 | https://statics.teams.cdn.office.net/evergreen-assets/safelinks/1/atp-safelinks.html
r243Cb | R-243cb (HCFC) | kgCO2e per kg | 95 | https://statics.teams.cdn.office.net/evergreen-assets/safelinks/1/atp-safelinks.html
r243Cc | R-243cc (HCFC) | kgCO2e per kg | 2060 | https://statics.teams.cdn.office.net/evergreen-assets/safelinks/1/atp-safelinks.html
r243Da | R-243da (HCFC) | kgCO2e per kg | 125 | https://statics.teams.cdn.office.net/evergreen-assets/safelinks/1/atp-safelinks.html
r243Ea | R-243ea (HCFC) | kgCO2e per kg | 105 | https://statics.teams.cdn.office.net/evergreen-assets/safelinks/1/atp-safelinks.html
r243Ec | R-243ec (HCFC) | kgCO2e per kg | 119 | https://statics.teams.cdn.office.net/evergreen-assets/safelinks/1/atp-safelinks.html
r244 | R-244 (HCFC) | kgCO2e per kg | 3360 | ods_proposal_en.pdf (europa.eu)
r244Ba | R-244ba (HCFC) | kgCO2e per kg | 388 | https://statics.teams.cdn.office.net/evergreen-assets/safelinks/1/atp-safelinks.html
r244Bb | R-244bb (HCFC) | kgCO2e per kg | 1770 | https://statics.teams.cdn.office.net/evergreen-assets/safelinks/1/atp-safelinks.html
r244Ca | R-244ca (HCFC) | kgCO2e per kg | 487 | https://statics.teams.cdn.office.net/evergreen-assets/safelinks/1/atp-safelinks.html
r244Cb | R-244cb (HCFC) | kgCO2e per kg | 315 | https://statics.teams.cdn.office.net/evergreen-assets/safelinks/1/atp-safelinks.html
r244Cc | R-244cc (HCFC) | kgCO2e per kg | 3620 | https://statics.teams.cdn.office.net/evergreen-assets/safelinks/1/atp-safelinks.html
r244Da | R-244da (HCFC) | kgCO2e per kg | 313 | https://statics.teams.cdn.office.net/evergreen-assets/safelinks/1/atp-safelinks.html
r244Db | R-244db (HCFC) | kgCO2e per kg | 177 | https://statics.teams.cdn.office.net/evergreen-assets/safelinks/1/atp-safelinks.html
r244Ea | R-244ea (HCFC) | kgCO2e per kg | 201 | https://csl.noaa.gov/assessments/ozone/2022/downloads/Annex_2022OzoneAssessment.pdf
r244Eb | R-244eb (HCFC) | kgCO2e per kg | 137 | https://csl.noaa.gov/assessments/ozone/2022/downloads/Annex_2022OzoneAssessment.pdf
r244Ec | R-244ec (HCFC) | kgCO2e per kg | 284 | https://csl.noaa.gov/assessments/ozone/2022/downloads/Annex_2022OzoneAssessment.pdf
r244Fa | R-244fa (HCFC) | kgCO2e per kg | 197 | https://csl.noaa.gov/assessments/ozone/2022/downloads/Annex_2022OzoneAssessment.pdf
r244Fb | R-244fb (HCFC) | kgCO2e per kg | 976 | https://csl.noaa.gov/assessments/ozone/2022/downloads/Annex_2022OzoneAssessment.pdf
r245Ca | R-245ca (HFC) | kgCO2e per kg | 787 | IPCC AR6
r245Cb | R-245cb (HFC) | kgCO2e per kg | 4550 | IPCC AR6
r245Ea | R-245ea (HFC) | kgCO2e per kg | 255 | IPCC AR6
r245Eb | R-245eb (HFC) | kgCO2e per kg | 325 | IPCC AR6
r245Fa | R-245fa (HFC) | kgCO2e per kg | 962 | IPCC AR6
r245Mc | R-245mc (HFC) | kgCO2e per kg | 649 | https://w-refrigerant.com/en/technology-en/tables/
r245Mf | R-245mf (HFC) | kgCO2e per kg
r245Qc | R-245qc (HFC) | kgCO2e per kg
r251 | R-251 (HCFC) | kgCO2e per kg
r252 | R-252 (HCFC) | kgCO2e per kg
r252Ca | R-252ca (HCFC) | kgCO2e per kg | 136 | https://csl.noaa.gov/assessments/ozone/2022/downloads/Annex_2022OzoneAssessment.pdf
r252Cb | R-252cb (HCFC) | kgCO2e per kg | 77 | https://csl.noaa.gov/assessments/ozone/2022/downloads/Annex_2022OzoneAssessment.pdf
r252Dc | R-252dc (HCFC) | kgCO2e per kg | 50 | https://csl.noaa.gov/assessments/ozone/2022/downloads/Annex_2022OzoneAssessment.pdf
r252Ec | R-252ec (HCFC) | kgCO2e per kg | 65 | https://csl.noaa.gov/assessments/ozone/2022/downloads/Annex_2022OzoneAssessment.pdf
r253 | R-253 (HCFC) | kgCO2e per kg
r253Ba | R-253ba (HCFC) | kgCO2e per kg | 233 | https://csl.noaa.gov/assessments/ozone/2022/downloads/Annex_2022OzoneAssessment.pdf
r253Bb | R-253bb (HCFC) | kgCO2e per kg | 722 | https://csl.noaa.gov/assessments/ozone/2022/downloads/Annex_2022OzoneAssessment.pdf
r253Ca | R-253ca (HCFC) | kgCO2e per kg | 285 | https://csl.noaa.gov/assessments/ozone/2022/downloads/Annex_2022OzoneAssessment.pdf
r253Cb | R-253cb (HCFC) | kgCO2e per kg | 319 | https://csl.noaa.gov/assessments/ozone/2022/downloads/Annex_2022OzoneAssessment.pdf
r253Ea | R-253ea (HCFC) | kgCO2e per kg | 81 | https://csl.noaa.gov/assessments/ozone/2022/downloads/Annex_2022OzoneAssessment.pdf
r253Eb | R-253eb (HCFC) | kgCO2e per kg | 93 | https://csl.noaa.gov/assessments/ozone/2022/downloads/Annex_2022OzoneAssessment.pdf
r253Ec | R-253ec (HCFC) | kgCO2e per kg | 102 | https://csl.noaa.gov/assessments/ozone/2022/downloads/Annex_2022OzoneAssessment.pdf
r253Fa | R-253fa (HCFC) | kgCO2e per kg | 157 | https://csl.noaa.gov/assessments/ozone/2022/downloads/Annex_2022OzoneAssessment.pdf
r253Fb | R-253fb (HCFC) | kgCO2e per kg | 65 | https://csl.noaa.gov/assessments/ozone/2022/downloads/Annex_2022OzoneAssessment.pdf
r253Fc | R-253fc (HCFC) | kgCO2e per kg | 143 | https://csl.noaa.gov/assessments/ozone/2022/downloads/Annex_2022OzoneAssessment.pdf
r254Cb | R-254cb (HFC) | kgCO2e per kg
r254Pc | R-254pc (HFC) | kgCO2e per kg
r261 | R-261 (HCFC) | kgCO2e per kg
r261Ba | R-261ba (HCFC) | kgCO2e per kg | 90 | https://csl.noaa.gov/assessments/ozone/2022/downloads/Annex_2022OzoneAssessment.pdf
r262 | R-262 (HCFC) | kgCO2e per kg
r262Ca | R-262ca (HCFC) | kgCO2e per kg | 214 | https://csl.noaa.gov/assessments/ozone/2022/downloads/Annex_2022OzoneAssessment.pdf
r262Fa | R-262fa (HCFC) | kgCO2e per kg | 40 | https://csl.noaa.gov/assessments/ozone/2022/downloads/Annex_2022OzoneAssessment.pdf
r262Fb | R-262fb (HCFC) | kgCO2e per kg | 49 | https://csl.noaa.gov/assessments/ozone/2022/downloads/Annex_2022OzoneAssessment.pdf
r263 | R-263 (HFC) | kgCO2e per kg
r271 | R-271 (HCFC) | kgCO2e per kg
r271B | R-271b (HCFC) | kgCO2e per kg | 362 | https://csl.noaa.gov/assessments/ozone/2022/downloads/Annex_2022OzoneAssessment.pdf
r271D | R-271d (HCFC) | kgCO2e per kg | 4 | https://csl.noaa.gov/assessments/ozone/2022/downloads/Annex_2022OzoneAssessment.pdf
r271Fb | R-271fb (HCFC) | kgCO2e per kg | 22 | https://csl.noaa.gov/assessments/ozone/2022/downloads/Annex_2022OzoneAssessment.pdf
r272 | R-272 (HFC) | kgCO2e per kg
r281 | R-281 (HFC) | kgCO2e per kg
r290 | R-290 (HC) | kgCO2e per kg | 20 | https://w-refrigerant.com/en/technology-en/tables/
rc316 | R-C316 (CFC) | kgCO2e per kg
rc317 | R-C317 (CFC) | kgCO2e per kg
rc318 | R-C318 (PFC) | kgCO2e per kg | 10200 | IPCC AR6
r3110 | R-3-1-10 (PFC) | kgCO2e per kg | 10000 | IPCC AR6
r329Ccb | R-329ccb (HFC) | kgCO2e per kg | 2360 | https://w-refrigerant.com/en/technology-en/tables/
r338Eea | R-338eea (HFC) | kgCO2e per kg | 1320 | https://csl.noaa.gov/assessments/ozone/2022/downloads/Annex_2022OzoneAssessment.pdf
r347Ccd | R-347ccd (HFC) | kgCO2e per kg | 3060 | https://csl.noaa.gov/assessments/ozone/2022/downloads/Annex_2022OzoneAssessment.pdf
r347Mcc | R-347mcc (HFC) | kgCO2e per kg
r347Mmy | R-347mmy (HFC) | kgCO2e per kg
r365Mfc | R-365mfc (HFC) | kgCO2e per kg | 914 | IPCC AR6
r4112 | R-4-1-12 (PFC) | kgCO2e per kg | 9220 | IPCC AR6
r5114 | R-5-1-14 (PFC) | kgCO2e per kg | 8620 | IPCC AR6
r400 | R-400 (CFC) | kgCO2e per kg
r401A | R-401A (HCFC) | kgCO2e per kg | 16 | https://www.epa.gov/climateleadership/simplified-ghg-emissions-calculator
r401B | R-401B (HCFC) | kgCO2e per kg | 14 | https://www.epa.gov/climateleadership/simplified-ghg-emissions-calculator
r401C | R-401C (HCFC) | kgCO2e per kg | 19 | https://www.epa.gov/climateleadership/simplified-ghg-emissions-calculator
r402A | R-402A (HCFC) | kgCO2e per kg | 2100 | https://www.epa.gov/climateleadership/simplified-ghg-emissions-calculator
r402B | R-402B (HCFC) | kgCO2e per kg | 1330 | https://www.epa.gov/climateleadership/simplified-ghg-emissions-calculator
r403A | R-403A (HCFC) | kgCO2e per kg | 3124 | https://w-refrigerant.com/en/technology-en/tables/
r403B | R-403B (HCFC) | kgCO2e per kg | 3444 | https://www.epa.gov/climateleadership/simplified-ghg-emissions-calculator
r404A | R-404A (HFC) | kgCO2e per kg | 4728 | https://view.officeapps.live.com/op/view.aspx?src=https%3A%2F%2Fwww.fluorocarbons.org%2Fwp-content%2Fuploads%2F2020%2F10%2F2022_11_07_EFCTC-Refrigerant-subject-to-the-F-gas-Regulation.xlsx&wdOrigin=BROWSELINK
r405A | R-405A (HCFC) | kgCO2e per kg | 5328 | https://w-refrigerant.com/en/technology-en/tables/
r406A | R-406A (HCFC) | kgCO2e per kg | 1943 | https://www.epa.gov/climateleadership/simplified-ghg-emissions-calculator
r406B | R-406B (HCFC) | kgCO2e per kg | 1839 | https://w-refrigerant.com/en/technology-en/tables/
r407A | R-407A (HFC) | kgCO2e per kg | 2262 | https://view.officeapps.live.com/op/view.aspx?src=https%3A%2F%2Fwww.fluorocarbons.org%2Fwp-content%2Fuploads%2F2020%2F10%2F2022_11_07_EFCTC-Refrigerant-subject-to-the-F-gas-Regulation.xlsx&wdOrigin=BROWSELINK
r407B | R-407B (HFC) | kgCO2e per kg | 3001 | https://view.officeapps.live.com/op/view.aspx?src=https%3A%2F%2Fwww.fluorocarbons.org%2Fwp-content%2Fuploads%2F2020%2F10%2F2022_11_07_EFCTC-Refrigerant-subject-to-the-F-gas-Regulation.xlsx&wdOrigin=BROWSELINK
r407C | R-407C (HFC) | kgCO2e per kg | 1908 | https://view.officeapps.live.com/op/view.aspx?src=https%3A%2F%2Fwww.fluorocarbons.org%2Fwp-content%2Fuploads%2F2020%2F10%2F2022_11_07_EFCTC-Refrigerant-subject-to-the-F-gas-Regulation.xlsx&wdOrigin=BROWSELINK
r407D | R-407D (HFC) | kgCO2e per kg | 1748 | https://view.officeapps.live.com/op/view.aspx?src=https%3A%2F%2Fwww.fluorocarbons.org%2Fwp-content%2Fuploads%2F2020%2F10%2F2022_11_07_EFCTC-Refrigerant-subject-to-the-F-gas-Regulation.xlsx&wdOrigin=BROWSELINK
r407E | R-407E (HFC) | kgCO2e per kg | 1672 | https://view.officeapps.live.com/op/view.aspx?src=https%3A%2F%2Fwww.fluorocarbons.org%2Fwp-content%2Fuploads%2F2020%2F10%2F2022_11_07_EFCTC-Refrigerant-subject-to-the-F-gas-Regulation.xlsx&wdOrigin=BROWSELINK
r407F | R-407F (HFC) | kgCO2e per kg | 1965 | https://view.officeapps.live.com/op/view.aspx?src=https%3A%2F%2Fwww.fluorocarbons.org%2Fwp-content%2Fuploads%2F2020%2F10%2F2022_11_07_EFCTC-Refrigerant-subject-to-the-F-gas-Regulation.xlsx&wdOrigin=BROWSELINK
r408A | R-408A (HCFC) | kgCO2e per kg | 3000 | https://w-refrigerant.com/en/technology-en/tables/
r409A | R-409A (HCFC) | kgCO2e per kg | 1600 | https://www.epa.gov/climateleadership/simplified-ghg-emissions-calculator
r409B | R-409B (HCFC) | kgCO2e per kg | 1560 | https://w-refrigerant.com/en/technology-en/tables/
r410A | R-410A (HFC) | kgCO2e per kg | 2256 | https://view.officeapps.live.com/op/view.aspx?src=https%3A%2F%2Fwww.fluorocarbons.org%2Fwp-content%2Fuploads%2F2020%2F10%2F2022_11_07_EFCTC-Refrigerant-subject-to-the-F-gas-Regulation.xlsx&wdOrigin=BROWSELINK
r410B | R-410B (HFC) | kgCO2e per kg | 2404 | https://view.officeapps.live.com/op/view.aspx?src=https%3A%2F%2Fwww.fluorocarbons.org%2Fwp-content%2Fuploads%2F2020%2F10%2F2022_11_07_EFCTC-Refrigerant-subject-to-the-F-gas-Regulation.xlsx&wdOrigin=BROWSELINK
r411A | R-411A (HCFO) | kgCO2e per kg | 14 | https://www.epa.gov/climateleadership/simplified-ghg-emissions-calculator
r411B | R-411B (HCFO) | kgCO2e per kg | 4 | https://www.epa.gov/climateleadership/simplified-ghg-emissions-calculator
r411C | R-411C (HCFO) | kgCO2e per kg | 1730 | https://w-refrigerant.com/en/technology-en/tables/
r412A | R-412A (HCFC) | kgCO2e per kg | 2286 | https://w-refrigerant.com/en/technology-en/tables/
r413A | R-413A (HFC) | kgCO2e per kg | 2183 | https://view.officeapps.live.com/op/view.aspx?src=https%3A%2F%2Fwww.fluorocarbons.org%2Fwp-content%2Fuploads%2F2020%2F10%2F2022_11_07_EFCTC-Refrigerant-subject-to-the-F-gas-Regulation.xlsx&wdOrigin=BROWSELINK
r414A | R-414A (HCFC) | kgCO2e per kg | 0 | https://www.epa.gov/climateleadership/simplified-ghg-emissions-calculator
r414B | R-414B (HCFC) | kgCO2e per kg | 0 | https://www.epa.gov/climateleadership/simplified-ghg-emissions-calculator
r415A | R-415A (HCFC) | kgCO2e per kg | 1507 | https://w-refrigerant.com/en/technology-en/tables/
r415B | R-415B (HCFC) | kgCO2e per kg | 546 | https://w-refrigerant.com/en/technology-en/tables/
r416A | R-416A (HCFC) | kgCO2e per kg | 1084 | https://w-refrigerant.com/en/technology-en/tables/
r417A | R-417A (HFC) | kgCO2e per kg | 2508 | https://view.officeapps.live.com/op/view.aspx?src=https%3A%2F%2Fwww.fluorocarbons.org%2Fwp-content%2Fuploads%2F2020%2F10%2F2022_11_07_EFCTC-Refrigerant-subject-to-the-F-gas-Regulation.xlsx&wdOrigin=BROWSELINK
r417B | R-417B (HFC) | kgCO2e per kg | 3235 | https://view.officeapps.live.com/op/view.aspx?src=https%3A%2F%2Fwww.fluorocarbons.org%2Fwp-content%2Fuploads%2F2020%2F10%2F2022_11_07_EFCTC-Refrigerant-subject-to-the-F-gas-Regulation.xlsx&wdOrigin=BROWSELINK
r418A | R-418A (HCFC) | kgCO2e per kg | 1741 | https://w-refrigerant.com/en/technology-en/tables/
r419A | R-419A (HFC) | kgCO2e per kg | 3171 | https://view.officeapps.live.com/op/view.aspx?src=https%3A%2F%2Fwww.fluorocarbons.org%2Fwp-content%2Fuploads%2F2020%2F10%2F2022_11_07_EFCTC-Refrigerant-subject-to-the-F-gas-Regulation.xlsx&wdOrigin=BROWSELINK
r420A | R-420A (HCFC) | kgCO2e per kg | 1548 | https://w-refrigerant.com/en/technology-en/tables/
r421A | R-421A (HFC) | kgCO2e per kg | 2812 | https://view.officeapps.live.com/op/view.aspx?src=https%3A%2F%2Fwww.fluorocarbons.org%2Fwp-content%2Fuploads%2F2020%2F10%2F2022_11_07_EFCTC-Refrigerant-subject-to-the-F-gas-Regulation.xlsx&wdOrigin=BROWSELINK
r421B | R-421B (HFC) | kgCO2e per kg | 3409 | https://view.officeapps.live.com/op/view.aspx?src=https%3A%2F%2Fwww.fluorocarbons.org%2Fwp-content%2Fuploads%2F2020%2F10%2F2022_11_07_EFCTC-Refrigerant-subject-to-the-F-gas-Regulation.xlsx&wdOrigin=BROWSELINK
r422A | R-422A (HFC) | kgCO2e per kg | 3359 | https://view.officeapps.live.com/op/view.aspx?src=https%3A%2F%2Fwww.fluorocarbons.org%2Fwp-content%2Fuploads%2F2020%2F10%2F2022_11_07_EFCTC-Refrigerant-subject-to-the-F-gas-Regulation.xlsx&wdOrigin=BROWSELINK
r422B | R-422B (HFC) | kgCO2e per kg | 2700 | https://view.officeapps.live.com/op/view.aspx?src=https%3A%2F%2Fwww.fluorocarbons.org%2Fwp-content%2Fuploads%2F2020%2F10%2F2022_11_07_EFCTC-Refrigerant-subject-to-the-F-gas-Regulation.xlsx&wdOrigin=BROWSELINK
r422C | R-422C (HFC) | kgCO2e per kg | 3296 | https://view.officeapps.live.com/op/view.aspx?src=https%3A%2F%2Fwww.fluorocarbons.org%2Fwp-content%2Fuploads%2F2020%2F10%2F2022_11_07_EFCTC-Refrigerant-subject-to-the-F-gas-Regulation.xlsx&wdOrigin=BROWSELINK
r422D | R-422D (HFC) | kgCO2e per kg | 2917 | https://view.officeapps.live.com/op/view.aspx?src=https%3A%2F%2Fwww.fluorocarbons.org%2Fwp-content%2Fuploads%2F2020%2F10%2F2022_11_07_EFCTC-Refrigerant-subject-to-the-F-gas-Regulation.xlsx&wdOrigin=BROWSELINK
r423A | R-423A (HFC) | kgCO2e per kg | 2513 | https://view.officeapps.live.com/op/view.aspx?src=https%3A%2F%2Fwww.fluorocarbons.org%2Fwp-content%2Fuploads%2F2020%2F10%2F2022_11_07_EFCTC-Refrigerant-subject-to-the-F-gas-Regulation.xlsx&wdOrigin=BROWSELINK
r424A | R-424A (HFC) | kgCO2e per kg | 2608 | https://view.officeapps.live.com/op/view.aspx?src=https%3A%2F%2Fwww.fluorocarbons.org%2Fwp-content%2Fuploads%2F2020%2F10%2F2022_11_07_EFCTC-Refrigerant-subject-to-the-F-gas-Regulation.xlsx&wdOrigin=BROWSELINK
r425A | R-425A (HFC) | kgCO2e per kg | 1638 | https://view.officeapps.live.com/op/view.aspx?src=https%3A%2F%2Fwww.fluorocarbons.org%2Fwp-content%2Fuploads%2F2020%2F10%2F2022_11_07_EFCTC-Refrigerant-subject-to-the-F-gas-Regulation.xlsx&wdOrigin=BROWSELINK
r426A | R-426A (HFC) | kgCO2e per kg | 1614 | https://view.officeapps.live.com/op/view.aspx?src=https%3A%2F%2Fwww.fluorocarbons.org%2Fwp-content%2Fuploads%2F2020%2F10%2F2022_11_07_EFCTC-Refrigerant-subject-to-the-F-gas-Regulation.xlsx&wdOrigin=BROWSELINK
r427A | R-427A (HFC) | kgCO2e per kg | 2397 | https://view.officeapps.live.com/op/view.aspx?src=https%3A%2F%2Fwww.fluorocarbons.org%2Fwp-content%2Fuploads%2F2020%2F10%2F2022_11_07_EFCTC-Refrigerant-subject-to-the-F-gas-Regulation.xlsx&wdOrigin=BROWSELINK
r428A | R-428A (HFC) | kgCO2e per kg | 4061 | https://view.officeapps.live.com/op/view.aspx?src=https%3A%2F%2Fwww.fluorocarbons.org%2Fwp-content%2Fuploads%2F2020%2F10%2F2022_11_07_EFCTC-Refrigerant-subject-to-the-F-gas-Regulation.xlsx&wdOrigin=BROWSELINK
r429A | R-429A (HFC) | kgCO2e per kg | 16 | https://view.officeapps.live.com/op/view.aspx?src=https%3A%2F%2Fwww.fluorocarbons.org%2Fwp-content%2Fuploads%2F2020%2F10%2F2022_11_07_EFCTC-Refrigerant-subject-to-the-F-gas-Regulation.xlsx&wdOrigin=BROWSELINK
r430A | R-430A (HFC) | kgCO2e per kg | 125 | https://view.officeapps.live.com/op/view.aspx?src=https%3A%2F%2Fwww.fluorocarbons.org%2Fwp-content%2Fuploads%2F2020%2F10%2F2022_11_07_EFCTC-Refrigerant-subject-to-the-F-gas-Regulation.xlsx&wdOrigin=BROWSELINK
r431A | R-431A (HFC) | kgCO2e per kg | 48 | https://view.officeapps.live.com/op/view.aspx?src=https%3A%2F%2Fwww.fluorocarbons.org%2Fwp-content%2Fuploads%2F2020%2F10%2F2022_11_07_EFCTC-Refrigerant-subject-to-the-F-gas-Regulation.xlsx&wdOrigin=BROWSELINK
r432A | R-432A (HO) | kgCO2e per kg |  | https://w-refrigerant.com/en/technology-en/tables/
r433A | R-433A (HO) | kgCO2e per kg | 20 | https://w-refrigerant.com/en/technology-en/tables/
r433B | R-433B (HO) | kgCO2e per kg | 20 | https://w-refrigerant.com/en/technology-en/tables/
r433C | R-433C (HO) | kgCO2e per kg | 20 | https://w-refrigerant.com/en/technology-en/tables/
r434A | R-434A (HFC) | kgCO2e per kg | 3654 | https://view.officeapps.live.com/op/view.aspx?src=https%3A%2F%2Fwww.fluorocarbons.org%2Fwp-content%2Fuploads%2F2020%2F10%2F2022_11_07_EFCTC-Refrigerant-subject-to-the-F-gas-Regulation.xlsx&wdOrigin=BROWSELINK
r435A | R-435A (HFC) | kgCO2e per kg | 33 | https://view.officeapps.live.com/op/view.aspx?src=https%3A%2F%2Fwww.fluorocarbons.org%2Fwp-content%2Fuploads%2F2020%2F10%2F2022_11_07_EFCTC-Refrigerant-subject-to-the-F-gas-Regulation.xlsx&wdOrigin=BROWSELINK
r436A | R-436A (HC) | kgCO2e per kg | 0 | https://view.officeapps.live.com/op/view.aspx?src=https%3A%2F%2Fwww.fluorocarbons.org%2Fwp-content%2Fuploads%2F2020%2F10%2F2022_11_07_EFCTC-Refrigerant-subject-to-the-F-gas-Regulation.xlsx&wdOrigin=BROWSELINK
r436B | R-436B (HC) | kgCO2e per kg | 0 | https://view.officeapps.live.com/op/view.aspx?src=https%3A%2F%2Fwww.fluorocarbons.org%2Fwp-content%2Fuploads%2F2020%2F10%2F2022_11_07_EFCTC-Refrigerant-subject-to-the-F-gas-Regulation.xlsx&wdOrigin=BROWSELINK
r437A | R-437A (HFC) | kgCO2e per kg | 1930 | https://view.officeapps.live.com/op/view.aspx?src=https%3A%2F%2Fwww.fluorocarbons.org%2Fwp-content%2Fuploads%2F2020%2F10%2F2022_11_07_EFCTC-Refrigerant-subject-to-the-F-gas-Regulation.xlsx&wdOrigin=BROWSELINK
r438A | R-438A (HFC) | kgCO2e per kg | 2425 | https://view.officeapps.live.com/op/view.aspx?src=https%3A%2F%2Fwww.fluorocarbons.org%2Fwp-content%2Fuploads%2F2020%2F10%2F2022_11_07_EFCTC-Refrigerant-subject-to-the-F-gas-Regulation.xlsx&wdOrigin=BROWSELINK
r439A | R-439A (HFC) | kgCO2e per kg | 2143 | https://view.officeapps.live.com/op/view.aspx?src=https%3A%2F%2Fwww.fluorocarbons.org%2Fwp-content%2Fuploads%2F2020%2F10%2F2022_11_07_EFCTC-Refrigerant-subject-to-the-F-gas-Regulation.xlsx&wdOrigin=BROWSELINK
r440A | R-440A (HFC) | kgCO2e per kg | 185 | https://view.officeapps.live.com/op/view.aspx?src=https%3A%2F%2Fwww.fluorocarbons.org%2Fwp-content%2Fuploads%2F2020%2F10%2F2022_11_07_EFCTC-Refrigerant-subject-to-the-F-gas-Regulation.xlsx&wdOrigin=BROWSELINK
r441A | R-441A (HC) | kgCO2e per kg | 20 | https://w-refrigerant.com/en/technology-en/tables/
r500 | R-500 (HCFC) | kgCO2e per kg | 8100 | https://w-refrigerant.com/en/technology-en/tables/
r501 | R-501 (HCFC) | kgCO2e per kg | 0 | https://ghgprotocol.org/sites/default/files/hfc-pfc_1.xls
r502 | R-502 (CFC) | kgCO2e per kg | 0 | https://ghgprotocol.org/sites/default/files/hfc-pfc_1.xls
r503 | R-503 (HCFC) | kgCO2e per kg | 4692 | https://ghgprotocol.org/sites/default/files/hfc-pfc_1.xls
r504 | R-504 (HCFC) | kgCO2e per kg | 313 | https://ghgprotocol.org/sites/default/files/hfc-pfc_1.xls
r505 | R-505 (HCFC) | kgCO2e per kg | 0 | https://ghgprotocol.org/sites/default/files/hfc-pfc_1.xls
r506 | R-506 (HCFC) | kgCO2e per kg | 0 | https://ghgprotocol.org/sites/default/files/hfc-pfc_1.xls
r507A | R-507[A] (HFC) | kgCO2e per kg | 3300 | https://ghgprotocol.org/sites/default/files/hfc-pfc_1.xls
r508A | R-508[A] (HFC) | kgCO2e per kg | 10175 | https://ghgprotocol.org/sites/default/files/hfc-pfc_1.xls
r508B | R-508B (HFC) | kgCO2e per kg | 10350 | https://ghgprotocol.org/sites/default/files/hfc-pfc_1.xls
r509A | R-509[A] (HCFC) | kgCO2e per kg | 3920 | https://ghgprotocol.org/sites/default/files/hfc-pfc_1.xls
r510A | R-510[A] (HC) | kgCO2e per kg | 0 | https://view.officeapps.live.com/op/view.aspx?src=https%3A%2F%2Fwww.fluorocarbons.org%2Fwp-content%2Fuploads%2F2020%2F10%2F2022_11_07_EFCTC-Refrigerant-subject-to-the-F-gas-Regulation.xlsx&wdOrigin=BROWSELINK
r511A | R-511[A] (HC) | kgCO2e per kg | 0 | https://view.officeapps.live.com/op/view.aspx?src=https%3A%2F%2Fwww.fluorocarbons.org%2Fwp-content%2Fuploads%2F2020%2F10%2F2022_11_07_EFCTC-Refrigerant-subject-to-the-F-gas-Regulation.xlsx&wdOrigin=BROWSELINK
r600 | R-600 (HC) | kgCO2e per kg | 0.006 | IPCC AR6
r600A | R-600a (HC) | kgCO2e per kg | 0 | https://www.undp.org/sites/g/files/zskgke326/files/2022-07/Refrigerants%20methodology%20version%20July%202022.pdf
r601 | R-601 (HC) | kgCO2e per kg | 20 | https://w-refrigerant.com/en/technology-en/tables/
r601A | R-601a (HC) | kgCO2e per kg | 20 | https://w-refrigerant.com/en/technology-en/tables/
r610 | R-610 (HC) | kgCO2e per kg |  | https://w-refrigerant.com/en/technology-en/tables/
r611 | R-611 (HC) | kgCO2e per kg | 25 | https://w-refrigerant.com/en/technology-en/tables/
r630 | R-630 | kgCO2e per kg |  | https://w-refrigerant.com/en/technology-en/tables/
r631 | R-631 | kgCO2e per kg |  | https://w-refrigerant.com/en/technology-en/tables/
r702 | R-702 | kgCO2e per kg | 5.8 | https://w-refrigerant.com/en/technology-en/tables/
r704 | R-704 | kgCO2e per kg |  | https://w-refrigerant.com/en/technology-en/tables/
r717 | R-717 | kgCO2e per kg |  | https://w-refrigerant.com/en/technology-en/tables/
r718 | R-718 | kgCO2e per kg |  | https://w-refrigerant.com/en/technology-en/tables/
r720 | R-720 | kgCO2e per kg |  | https://w-refrigerant.com/en/technology-en/tables/
r728 | R-728 | kgCO2e per kg |  | https://w-refrigerant.com/en/technology-en/tables/
r729 | R-729 | kgCO2e per kg |  | https://w-refrigerant.com/en/technology-en/tables/
r732 | R-732 | kgCO2e per kg |  | https://w-refrigerant.com/en/technology-en/tables/
r740 | R-740 | kgCO2e per kg |  | https://w-refrigerant.com/en/technology-en/tables/
r744 | R-744 | kgCO2e per kg | 1 | Defra v12 (09/2023)
r744A | R-744A | kgCO2e per kg | 298 | https://www.epa.gov/sites/default/files/2021-04/documents/emission-factors_apr2021.pdf
r764 | R-764 | kgCO2e per kg |  | https://w-refrigerant.com/en/technology-en/tables/
r784 | R-784 | kgCO2e per kg |  | https://w-refrigerant.com/en/technology-en/tables/
r1112A | R-1112a (CFO) | kgCO2e per kg |  | https://w-refrigerant.com/en/technology-en/tables/
r1113 | R-1113 (CFO) | kgCO2e per kg | 12 | https://w-refrigerant.com/en/technology-en/tables/
r1114 | R-1114 (PFO) | kgCO2e per kg | 6.5 | https://w-refrigerant.com/en/technology-en/tables/
r1120 | R-1120 (HCO) | kgCO2e per kg |  | https://w-refrigerant.com/en/technology-en/tables/
r1130 | R-1130 (HCO) | kgCO2e per kg |  | https://w-refrigerant.com/en/technology-en/tables/
r1132A | R-1132a (HFO) | kgCO2e per kg | 1.7 | https://w-refrigerant.com/en/technology-en/tables/
r1140 | R-1140 (HCO) | kgCO2e per kg |  | https://w-refrigerant.com/en/technology-en/tables/
r1141 | R-1141 (HFO) | kgCO2e per kg | 0.02 | https://w-refrigerant.com/en/technology-en/tables/
r1150 | R-1150 (HO) | kgCO2e per kg | 6.8 | https://archive.ipcc.ch/pdf/special-reports/sroc/sroc02.pdf
r1216 | R-1216 (PFO) | kgCO2e per kg | 8.7 | https://w-refrigerant.com/en/technology-en/tables/
r1218 | R-1218 (PFO) | kgCO2e per kg
r1233Zd | R-1233zd (HCFO) | kgCO2e per kg |  | https://w-refrigerant.com/en/technology-en/tables/
r1234Yf | R-1234yf (HFO) | kgCO2e per kg |  | https://w-refrigerant.com/en/technology-en/tables/
r1234Ze | R-1234ze (HFO) | kgCO2e per kg | 1.4 | https://w-refrigerant.com/en/technology-en/tables/
r1270 | R-1270 (HO) | kgCO2e per kg | 20 | https://w-refrigerant.com/en/technology-en/tables/